## Bootstrap Spreadsheet #1
Bootstp2.xls | [23 empty] | Clock | Climb(C)/ |  |  | Seconds |  | Pounds
[23 empty] | Run # | Time | Glide(G) | KIAS | KCAS | Dt | KCAS*Dt | W |  | Repository | ROC/ROS
Part A. Getting the Airplane's Bootstrap Data Plate and Other Identifying Information. | [10 empty] | Important Constants: | [11 empty] | 1 | 175:12 | C | 53 | 53 | 66.0907 | 3502.8062 | 2261 |  | 175:12 | 443.3
[23 empty] | 2 | 175:17 | G | 62 | 62 | 45.515 | 2821.9295 | 2256 |  | 175:17 | 643.7
| All cells awaiting input are green. | [10 empty] | 0.59248 | knot/(ft/sec) | [9 empty] | 3 | 175:22 | C | 56 | 56 | 60.1478 | 3368.2776 | 2251 |  | 175:22 | 487.1
[11 empty] | Rho0 | 0.002377 | slug/ft^3 | [9 empty] | 4 | 175:27 | G | 65 | 65 | 44.1102 | 2867.1635 | 2246 |  | 175:27 | 664.2
Identification Information: | [10 empty] | Lapse rate | 0.003556 | F/ft | [9 empty] | 5
Aircraft Type: | Cessna 172P | [9 empty] | F to R | 459.7
Tail Number: | N6346D | [9 empty] | T0 | 59 | F | 518.7 | R | [11 empty] | KCAS | Delta_t | Product | KCAS | Product | Product
Pilot: | John Lowry | [24 empty] | Climbs | 53 | 66.0907 | 3502.8062 | 53 | 3502.8062 |  | 443.3
Observer: | Art Daniel | [25 empty] | 56 | 60.1478 | 3368.2776 | 56 | 3368.2776 |  | 487.1
Flight Test Date: | 1995-04-19 | [25 empty] | 59 | 55.9977 | 3303.8647 | 59 | 3303.8647 |  | 523.2
Flaps/Gear Position: | Up/Down | [25 empty] | 62 | 53.1049 | 3292.5068 | 62 | 3292.5068 | 2821.9295 | 551.7
[27 empty] | 65 | 51.1666 | 3325.8295 | 65 | 3325.8295 | 2867.1635 | 572.6
Climb Test Experimental Results: | [10 empty] | Intermediate Calculations: | [15 empty] | 68 | 50.0137 | 3400.9286 | 68 | 3400.9286 | 2887.7576 | 585.8
Aircraft weight: | 2235 | lbf | [23 empty] | Glides | 62 | 45.515 | 2821.9295 | 71 |  | 2885.5015 | 643.7
Top pressure altitude: | 5250 | ft | [8 empty] | Delta_hx (tapeline) | 487.8024 | ft | [13 empty] | 65 | 44.1102 | 2867.1635 | 74 |  | 2862.8707 | 664.2
Bottom pressure altitude: | 4750 | ft | [8 empty] | Sigma_x | 0.88312 | [14 empty] | 68 | 42.467 | 2887.7576 | 77 |  | 2823.8152 | 689.9
Mid-point OAT: | 29 | F | [24 empty] | 71 | 40.6409 | 2885.5015 |  |  |  | 720.9
Vx: | 61 | KCAS | [8 empty] | Vx (TAS) | 109.5578 | ft/sec | [13 empty] | 74 | 38.6874 | 2862.8707 |  |  |  | 757.3
Dtx | 52.89 | sec | [24 empty] | 77 | 36.6729 | 2823.8152 |  |  |  | 798.9
Glide Test Experimental Results:
Aircraft weight: | 2250 | lbf
Top pressure altitude: | 5250 | ft | [8 empty] | Delta_hbg (tapeline) | 488.3015 | ft
Bottom pressure altitude: | 4750 | ft | [8 empty] | Sigma_bg | 0.88222
Mid-point OAT: | 29.5 | F
Vbg: | 69 | KCAS | [8 empty] | Vbg (TAS) | 123.9895 | ft/sec
Dtbg | 42.06 | sec
Bootstrap Data Plate Initial Entry of "Easy" Items:
Wing area, S | 174 | ft2
Wing span, B | 35 | ft | 10 | in.
Rated engine power, P0 | 160 | hp | [8 empty] | P0 | 88000 | ft-lbf/sec
Rated engine speed, N0 | 2700 | RPM | [8 empty] | n0 | 45 | rps
Propeller diameter, d | 75 | in. | [8 empty] | Altitude dropoff parameter, C | 0.12
Complete Bootstrap Data Plate (Fixed Pitch):
Wing area, S | 174 | ft2
Wing span, B | 35.8333 | ft | [8 empty] | Wing aspect ratio, A | 7.3795
Rated engine power, P0 | 160 | hp
Rated engine speed, N0 | 2700 | RPM
Propeller diameter, d | 6.25 | ft
Parasite drag coefficient, CD0 | 0.037557
Airplane efficiency factor, e | 0.73263
Slope of propeller polar, m | 1.6824
Intercept of propeller polar, b | -0.052668
Part B. Calculating Bootstrap V Speeds and Corresponding Performance Numbers
All cells awaiting input are green.
The Bootstrap V speeds featured are:
VM, maximum level flight speed;
Vm, minimum level flight speed (meaningful only when greater than stall speed VS);
Vx, speed for best angle of climb;
Vy, speed for best rate of climb;
Vbg, speed for best (longest) glide;
Vmd, speed for minimum descent rate.
Gross Weight, W | 2250 | lb | [8 empty] | Gross Weight, W | 2250 | lb
ft | KCAS | KCAS | KCAS | degrees | KCAS | ft/min | KCAS | degrees | KCAS | ft/min | ft |  |  | lbf | slug/ft | slug/ft | ft-lbf^2/slug | slug/ft | (ft/sec)^2 | (ft/sec)^4 | (ft-lbf/slug)^2 | ft/sec | ft/sec
Density altitude, h | VM | Vm | Vx | AOCmax | Vy | ROCmax | Vbg | BGA | Vmd | ROSmin | Density altitude, h | Sigma | PHI | E | F | G | H | K | Q | R | U | Vy | Vmd
4220.8 | 106.8447 | 35.06 | 61.2044 | 4.7367 | 71.6049 | 591.484 | 69.1521 | 5.3965 | 52.5442 | 615.2216 | 4220.8 | 0.8822 | 0.86614 | 455.9301 | -0.0043142 | 0.0068519 | 1633762.4484 | -0.011166 | -40831.7808 | -146315027.1953 | 238440691.2719 | 128.6716 | 94.4202
2000 | 111.9375 | 33.4649 | 61.2044 | 5.6632 | 74.0223 | 694.0928 | 69.1521 | 5.3965 | 52.5442 | 595.1298 | 2000 | 0.94277 | 0.93497 | 492.1632 | -0.0046104 | 0.0073223 | 1528794.3624 | -0.011933 | -41244.8081 | -128117736.7421 | 208785674.9819 | 127.9017 | 91.3366
4000 | 107.3549 | 34.8933 | 61.2044 | 4.8267 | 71.8434 | 601.5764 | 69.1521 | 5.3965 | 52.5442 | 613.1798 | 4000 | 0.88809 | 0.87282 | 459.4505 | -0.004343 | 0.0068976 | 1622935.7251 | -0.011241 | -40874.3817 | -144382232.7783 | 235290933.8908 | 128.5899 | 94.1068
6000 | 102.6915 | 36.4779 | 61.2044 | 4.0288 | 69.6989 | 510.9825 | 69.1521 | 5.3965 | 52.5442 | 632.046 | 6000 | 0.83586 | 0.81348 | 428.2098 | -0.0040876 | 0.0064919 | 1724340.865 | -0.01058 | -40475.3738 | -162988646.8486 | 265612674.0295 | 129.3744 | 97.0023
8000 | 97.9047 | 38.2614 | 61.2044 | 3.268 | 67.5888 | 422.1112 | 69.1521 | 5.3965 | 52.5442 | 651.778 | 8000 | 0.78602 | 0.75684 | 398.3945 | -0.0038438 | 0.0061048 | 1833686.7646 | -0.0099486 | -40045.1207 | -184315311.0641 | 300367440.2046 | 130.2651 | 100.0306
10000 | 92.9285 | 40.3103 | 61.2044 | 2.5429 | 65.5131 | 334.7593 | 69.1521 | 5.3965 | 52.5442 | 672.429 | 10000 | 0.73848 | 0.70282 | 369.9589 | -0.0036114 | 0.0057356 | 1951724.688 | -0.009347 | -39580.6663 | -208808524.3995 | 340282538.6814 | 131.2729 | 103.2
12000 | 87.6496 | 42.7381 | 61.2044 | 1.8523 | 63.4717 | 248.7194 | 69.1521 | 5.3965 | 52.5442 | 694.0562 | 12000 | 0.69317 | 0.65133 | 342.858 | -0.0033898 | 0.0053837 | 2079289.5964 | -0.0087735 | -39078.7253 | -236996031.6839 | 386218003.076 | 132.4091 | 106.5192
14000 | 81.8427 | 45.7704 | 61.2044 | 1.1948 | 61.4645 | 163.7806 | 69.1521 | 5.3965 | 52.5442 | 716.7215 | 14000 | 0.65002 | 0.6023 | 317.0479 | -0.0031788 | 0.0050486 | 2217310.9221 | -0.0082274 | -38535.6404 | -269503435.3543 | 439193339.5894 | 133.6855 | 109.9977
16000 | 74.9075 | 50.008 | 61.2044 | 0.56926 | 59.4914 | 79.7277 | 69.1521 | 5.3965 | 52.5442 | 740.4917 | 16000 | 0.60896 | 0.55564 | 292.4853 | -0.002978 | 0.0047297 | 2366824.923 | -0.0077077 | -37947.3343 | -307074236.4044 | 500420186.522 | 135.1146 | 113.6458
18000 | #VALUE! | #VALUE! | 61.2044 | -0.025547 | 57.5525 | -3.6591 | 69.1521 | 5.3965 | 52.5442 | 765.439 | 18000 | 0.56991 | 0.51127 | 269.1278 | -0.002787 | 0.0044264 | 2528988.8755 | -0.0072134 | -37309.2533 | -350594380.6479 | 571342315.8246 | 136.7092 | 117.4745
20000 | #VALUE! | #VALUE! | 61.2044 | -0.59072 | 55.6475 | -86.604 | 69.1521 | 5.3965 | 52.5442 | 791.6416 | 20000 | 0.53281 | 0.4691 | 246.9338 | -0.0026056 | 0.0041382 | 2705097.4181 | -0.0067438 | -36616.3032 | -401122416.275 | 653684779.0322 | 138.4829 | 121.4959
Part C. Calculating Thrust, Drag, Rate and Angle of Climb/Descent
All cells awaiting input are green.
Gross Weight, W | 2250 | lbf
Density Altitude, h | 4220.8 | ft | [8 empty] | Sigma | 0.8822
|  |  | ft/min | degrees | ft/min | degrees |  |  |  |  | PHI | 0.86614
KCAS | lbf | lbf | Full-Throttle | Full-Throttle | Gliding | Gliding
Air Speed, V | Thrust, T | Drag, D | ROC | AOC | ROS | AOS |  |  |  |  | Air Speed, V, ft/sec | lbf | slug/ft | slug/ft | ft-lbf^2/slug | slug/ft | (ft/sec)^2 | (ft/sec)^4 | (ft-lbf/slug)^2
53 | 416.7982 | 242.268 | 443.2565 | 4.4488 | 615.2909 | 6.1813 |  |  |  |  | 95.2392 | E | F | G | H | K | Q | R | U
56 | 412.2427 | 230.7215 | 487.1068 | 4.6274 | 619.134 | 5.8856 |  |  |  |  | 100.6301 | 455.9301 | -0.0043142 | 0.0068519 | 1633762.4484 | -0.011166 | -40831.7808 | -146315027.1953 | 238440691.2719
59 | 407.4366 | 222.3647 | 523.2402 | 4.7181 | 628.6754 | 5.6717 |  |  |  |  | 106.021
62 | 402.3796 | 216.6707 | 551.7385 | 4.7344 | 643.7251 | 5.526 |  |  |  |  | 111.4119
65 | 397.072 | 213.2311 | 572.6167 | 4.6867 | 664.1598 | 5.438 |  |  |  |  | 116.8028
68 | 391.5135 | 211.7258 | 585.838 | 4.5831 | 689.9083 | 5.3995 |  |  |  |  | 122.1937
71 | 385.7043 | 211.9008 | 591.3242 | 4.4303 | 720.9406 | 5.404 |  |  |  |  | 127.5846
74 | 379.6444 | 213.5523 | 588.9646 | 4.2334 | 757.2593 | 5.4463 |  |  |  |  | 132.9755
77 | 373.3337 | 216.5157 | 578.6221 | 3.9966 | 798.8934 | 5.5221 |  |  |  |  | 138.3664
80 | 366.7722 | 220.6566 | 560.1382 | 3.7234 | 845.8933 | 5.628 |  |  |  |  | 143.7573

## Climb-Glide Data Graph
Glide
Climb