## SS14
Bootst2a.xls |  | (C) 1999, Flight Physics
Part A. Getting the Propeller's Blade Activity Factor and Total Activity Factor.
Cells awaiting input are light green.
Data Sheet for Recording Propeller Blade Widths
Initial Input Data
R | 41 | in. | Propeller blade radius
BB | 2 |  | Number of blades
Print out A13:H50 with empty columns F and G, then measure and record your blade's width data,
finally enter that data below.
Distance to Station from
| Tip of Blade, inches. |  |  |  | Blade Width at Station, inches.
Station | Decimal | Whole |  |  | Whole |  | Decimal
x = r/R | Inches | Number | 16ths |  | Number | 16ths | Inches |  |  | Integrand
1 | 0 | 0 | 0 | /16 in. | 3 | 7 | 3.4375 |  | 1 | 3.4375
0.95 | 2.05 | 2 | 0.8 | /16 in. | 4 | 2 | 4.125 |  | 0.95 | 3.5367
0.9 | 4.1 | 4 | 1.6 | /16 in. | 4 | 10 | 4.625 |  | 0.9 | 3.3716
0.85 | 6.15 | 6 | 2.4 | /16 in. | 5 | 1 | 5.0625 |  | 0.85 | 3.109
0.8 | 8.2 | 8 | 3.2 | /16 in. | 5 | 8 | 5.5 |  | 0.8 | 2.816
0.75 | 10.25 | 10 | 4 | /16 in. | 5 | 14 | 5.875 |  | 0.75 | 2.4785
0.7 | 12.3 | 12 | 4.8 | /16 in. | 6 | 2 | 6.125 |  | 0.7 | 2.1009
0.65 | 14.35 | 14 | 5.6 | /16 in. | 6 | 5 | 6.3125 |  | 0.65 | 1.7336
0.6 | 16.4 | 16 | 6.4 | /16 in. | 6 | 7 | 6.4375 |  | 0.6 | 1.3905
0.55 | 18.45 | 18 | 7.2 | /16 in. | 6 | 8 | 6.5 |  | 0.55 | 1.0814
0.5 | 20.5 | 20 | 8 | /16 in. | 6 | 8 | 6.5 |  | 0.5 | 0.8125
0.45 | 22.55 | 22 | 8.8 | /16 in. | 6 | 8 | 6.5 |  | 0.45 | 0.59231
0.4 | 24.6 | 24 | 9.6 | /16 in. | 6 | 4 | 6.25 |  | 0.4 | 0.4
0.35 | 26.65 | 26 | 10.4 | /16 in. | 6 | 2 | 6.125 |  | 0.35 | 0.26261
0.3 | 28.7 | 28 | 11.2 | /16 in. | 5 | 15 | 5.9375 |  | 0.3 | 0.16031
0.25 | 30.75 | 30 | 12 | /16 in. | 5 | 9 | 5.5625 |  | 0.25 | 0.086914
0.2 | 32.8 | 32 | 12.8 | /16 in. | 4 | 10 | 4.625 |  | 0.2 | 0.037
[9 empty] | Integral: | 1.285
Results: | BAF = | 97.945 |  | TAF = | 195.8899
Atmospheric variables and assorted constants.
Part B. Identifying Information, Bootstrap Data Plate and Operational Variables.
Identification Information: | [8 empty] | Sigma | 0.78602 |  | Relative atmospheric density
Aircraft Type: |  | Cessna R182 | [6 empty] | Phi | 0.75684 |  | Full-throttle torque drop-off factor
Tail Number: |  | N4697K | [6 empty] | Rho | 0.0018684 | slug/ft3 | Atmospheric density
Pilot: |  | John Lowry | [7 empty] | 0.59248 | knot/(ft/sec) | Conversion factor
Observer: |  | Doug Parrott
Flight Test Date: |  | 1994-03-15
Flaps/Gear Position: |  | Up/Up
Additional Aircraft Data
Complete Bootstrap Data Plate (Constant-Speed Propeller) | [8 empty] | P0 | 129250 | ft-lbf/sec | Rated MSL power
| 174 | ft2 | S, Reference wing area | [5 empty] | n0 | 40 | rps | Rated MSL full-throttle RPM
| 36 | ft | B, Wing span | [5 empty] | A | 7.4483 |  | Wing aspect ratio
| 235 | hp | P0, Rated MSL shaft power at rated RPM | [5 empty] | P | 84012.5 | ft-lbf/sec | Actual power at altitude, MAP, RPM
| 2400 | RPM | N0, Rated MSL engine RPM | [5 empty] | M0 | 514.2694 | ft-lbf | Rated MSL torque
| 6.83 | ft | d, Propeller diameter | [5 empty] | C | 0.12 |  | Full-throttle torque drop-off parameter
| 0.02874 |  | CD0, Parasite drag coefficient | [5 empty] | BB | 2 |  | Number of propeller blades
| 0.72 |  | e, Airplane efficiency factor | [5 empty] | BAF | 97.94 |  | Activity Factor for one blade
| 195.9 |  | TAF, Total Activity Factor | [5 empty] | T=1,P=0 | 1 |  | Tractor (1) or Pusher (0)
| 0.688 |  | Z, Fuselage diameter/Prop diameter | [5 empty] | NN | 1 |  | Number of engines
Interpolation
Operational Variables | [19 empty] | Column# | CPX Value | Factor
| 3100 | lb | W, Actual gross weight | [15 empty] | To Left | 2 | 0.25 | 0.95171
| 8000 | ft | h, Actual density altitude | [15 empty] | To Right | 3 | 0.4 | 0.048288
| 2300 | RPM | N, Actual RPM | [5 empty] | Composite Bootstrap Parameters Useful for Glide Results
| 65% |  | %Power, actual shaft power % | [5 empty] | G | 0.0046716 | [8 empty] | Table1: | CPX | Col# | Slipped CPX
[9 empty] | H | 3509181.55 | [9 empty] | 0.15 | 1 | 0.25
[9 empty] | U | 751172439.9664 | [9 empty] | 0.25 | 2 | 0.4
Part C. Performance | [19 empty] | 0.4 | 3 | 0.6
[9 empty] | Table2: | 0 | -0.027281 | -0.038503 | -0.026742 | 0.0381 | 0.2519 | 0.14014 | -0.7056 | -2.3405 |  | 0.6 | 4 | 0.8
Some Optimum Speeds and Corresponding Performance | [9 empty] | 1 | 1.1578 | 1.0461 | 0.71758 | 0.19952 | -0.56167 | 0.071636 | 2.8682 | 7.5639 |  | 0.8 | 5 | 1
| Speeds for this power setting (or for gliding) | [8 empty] | 2 | -0.54892 | -0.48531 | -0.084673 | 0.4589 | 1.1391 | -0.057356 | -3.6514 | -9.021 |  | 1 | 6 | 1.2
| Level cruise |  | 111.5 | KCAS | [5 empty] | 3 | 0.038552 | 0.1301 | -0.074452 | -0.31899 | -0.60219 | 0.27638 | 2.4873 | 5.55 |  | 1.2 | 7 | 1.4
| Best climb rate |  | 77 | KCAS | 371.6928 | FPM | Best R/C |  |  | 4 | 0.064581 | -0.027327 | 0.026437 | 0.081358 | 0.14434 | -0.15984 | -0.86342 | -1.7938 |  | 1.4 | 8 | #N/A
| Best climb angle |  | 69.5 | KCAS | 2.5466 | deg | Best climb angle |  |  | 5 | -0.026301 | 0.003139 | -0.0035376 | -0.0090838 | -0.016195 | 0.03424 | 0.14648 | 0.29102
| Vbg |  | 86.9615 | KCAS | 4.7383 | deg | Best glide angle |  |  | 6 | 0.0030174 | -0.00013157 | 0.00017773 | 0.00035061 | 0.00066404 | -0.002573 | -0.0096869 | -0.018743 | X | 0.20879 | Power Adjustment Factor
| Vmd |  | 66.0764 | KCAS | 719.9122 | FPM | Lowest R/S | [11 empty] | SDF | 0.91001 | Fuselage interference "Slow Down Efficiency Factor"
[9 empty] | SDF | Tractor | Pusher | h, Power | 0 | -0.037935
[9 empty] | Coefficients: | 1.0526 | 1.0526 | Coefficients: | 1 | 1.0303 |  | CP | 0.053709 | Propeller Power Coefficient
[10 empty] | -0.00722 | -0.04185 |  | 2 | -0.46597 |  | CPX=CP/X | 0.25724 | Adjusted Propeller Power Coefficient
Performance Results for Various Air Speeds | [9 empty] | -0.16462 | -0.01481 |  | 3 | 0.12022
[10 empty] | -0.18341 | -0.62001 |  | 4 | -0.02473
|  |  | Optimum: |  | 371.6928 | 2.5466 | 719.9136 | 4.7383 |  |  |  |  | 5 | 0.0028166
[13 empty] | 6 | -0.00011663
|  |  | lb | lb | FPM | deg | FPM | deg |  | ft/sec |  | HP | lbf | lbf | ft-lbf/sec | FPM | deg
| KCAS | h, Eta | T | D | R/C_P | gPower | R/S_G | gGlide | KTAS | VT | J/CP1/3 | Pre | Dp | Di | -Pxs | R/C_P | gPower | KCAS
| 60 | 0.61659 | 453.5024 | 329.9113 | 273.2349 | 2.2849 | 729.3668 | 6.1092 | 67.6762 | 114.2245 | 1.1563 | 68.5163 | 60.9515 | 268.9597 | -14117.1364 | 273.2349 | 2.2849 | 60
| 60.5 | 0.61925 | 451.697 | 326.5041 | 279.0824 | 2.3145 | 727.8496 | 6.0458 | 68.2401 | 115.1764 | 1.166 | 68.3738 | 61.9716 | 264.5325 | -14419.2582 | 279.0824 | 2.3145 | 60.5
| 61 | 0.62188 | 449.896 | 323.2139 | 284.7362 | 2.3421 | 726.4695 | 5.9847 | 68.8041 | 116.1282 | 1.1756 | 68.2441 | 63.0002 | 260.2137 | -14711.3715 | 284.7362 | 2.3421 | 61
| 61.5 | 0.62447 | 448.0995 | 320.037 | 290.1981 | 2.3676 | 725.2252 | 5.9256 | 69.3681 | 117.0801 | 1.1852 | 68.1272 | 64.0372 | 255.9998 | -14993.5697 | 290.1981 | 2.3676 | 61.5
| 62 | 0.62703 | 446.3074 | 316.9701 | 295.4699 | 2.3912 | 724.115 | 5.8687 | 69.932 | 118.032 | 1.1949 | 68.0229 | 65.0827 | 251.8874 | -15265.9429 | 295.4699 | 2.3912 | 62
| 62.5 | 0.62956 | 444.5199 | 314.01 | 300.5531 | 2.4129 | 723.1377 | 5.8137 | 70.496 | 118.9839 | 1.2045 | 67.9311 | 66.1367 | 247.8733 | -15528.5777 | 300.5531 | 2.4129 | 62.5
| 63 | 0.63205 | 442.737 | 311.1535 | 305.4495 | 2.4327 | 722.292 | 5.7606 | 71.06 | 119.9357 | 1.2141 | 67.8517 | 67.1991 | 243.9544 | -15781.5576 | 305.4495 | 2.4327 | 63
| 63.5 | 0.63451 | 440.9586 | 308.3977 | 310.1606 | 2.4508 | 721.5766 | 5.7094 | 71.6239 | 120.8876 | 1.2238 | 67.7845 | 68.27 | 240.1277 | -16024.9633 | 310.1606 | 2.4508 | 63.5
| 64 | 0.63693 | 439.1848 | 305.7397 | 314.6878 | 2.4672 | 720.9903 | 5.66 | 72.1879 | 121.8395 | 1.2334 | 67.7294 | 69.3493 | 236.3904 | -16258.872 | 314.6878 | 2.4672 | 64
| 64.5 | 0.63932 | 437.4155 | 303.1768 | 319.0327 | 2.4818 | 720.5319 | 5.6124 | 72.7519 | 122.7913 | 1.243 | 67.6863 | 70.4371 | 232.7396 | -16483.3587 | 319.0327 | 2.4818 | 64.5
| 65 | 0.64168 | 435.651 | 300.7062 | 323.1967 | 2.4949 | 720.2004 | 5.5666 | 73.3158 | 123.7432 | 1.2527 | 67.6552 | 71.5334 | 229.1728 | -16698.4951 | 323.1967 | 2.4949 | 65
| 65.5 | 0.644 | 433.891 | 298.3255 | 327.181 | 2.5064 | 719.9946 | 5.5224 | 73.8798 | 124.6951 | 1.2623 | 67.6359 | 72.6382 | 225.6873 | -16904.3506 | 327.181 | 2.5064 | 65.5
| 66 | 0.64629 | 432.1357 | 296.0322 | 330.9869 | 2.5163 | 719.9136 | 5.4798 | 74.4438 | 125.647 | 1.272 | 67.6283 | 73.7514 | 222.2808 | -17100.9919 | 330.9869 | 2.5163 | 66
| 66.5 | 0.64855 | 430.385 | 293.8238 | 334.6158 | 2.5248 | 719.9565 | 5.4388 | 75.0078 | 126.5988 | 1.2816 | 67.6323 | 74.8731 | 218.9508 | -17288.4834 | 334.6158 | 2.5248 | 66.5
| 67 | 0.65077 | 428.639 | 291.6982 | 338.0688 | 2.5318 | 720.1222 | 5.3993 | 75.5717 | 127.5507 | 1.2912 | 67.6478 | 76.0032 | 215.6951 | -17466.8871 | 338.0688 | 2.5318 | 67
| 67.5 | 0.65297 | 426.8976 | 289.6532 | 341.347 | 2.5375 | 720.4099 | 5.3613 | 76.1357 | 128.5026 | 1.3009 | 67.6749 | 77.1418 | 212.5114 | -17636.2625 | 341.347 | 2.5375 | 67.5
| 68 | 0.65513 | 425.161 | 287.6866 | 344.4516 | 2.5417 | 720.8188 | 5.3248 | 76.6997 | 129.4544 | 1.3105 | 67.7133 | 78.2889 | 209.3977 | -17796.6673 | 344.4516 | 2.5417 | 68
| 68.5 | 0.65726 | 423.429 | 285.7964 | 347.3837 | 2.5446 | 721.3481 | 5.2897 | 77.2636 | 130.4063 | 1.3201 | 67.763 | 79.4444 | 206.352 | -17948.1567 | 347.3837 | 2.5446 | 68.5
| 69 | 0.65935 | 421.7017 | 283.9806 | 350.1442 | 2.5463 | 721.997 | 5.256 | 77.8276 | 131.3582 | 1.3298 | 67.824 | 80.6084 | 203.3722 | -18090.7841 | 350.1442 | 2.5463 | 69
| 69.5 | 0.66142 | 419.979 | 282.2374 | 352.7342 | 2.5466 | 722.7647 | 5.2237 | 78.3916 | 132.31 | 1.3394 | 67.8961 | 81.7809 | 200.4565 | -18224.6009 | 352.7342 | 2.5466 | 69.5
| 70 | 0.66345 | 418.2611 | 280.5649 | 355.1546 | 2.5458 | 723.6507 | 5.1926 | 78.9555 | 133.2619 | 1.349 | 67.9793 | 82.9618 | 197.6031 | -18349.6563 | 355.1546 | 2.5458 | 70
| 70.5 | 0.66545 | 416.5478 | 278.9614 | 357.4064 | 2.5438 | 724.6541 | 5.1629 | 79.5195 | 134.2138 | 1.3587 | 68.0736 | 84.1512 | 194.8101 | -18465.998 | 357.4064 | 2.5438 | 70.5
| 71 | 0.66742 | 414.8392 | 277.4251 | 359.4904 | 2.5406 | 725.7744 | 5.1344 | 80.0835 | 135.1657 | 1.3683 | 68.1788 | 85.3491 | 192.076 | -18573.6719 | 359.4904 | 2.5406 | 71
| 71.5 | 0.66936 | 413.1353 | 275.9544 | 361.4075 | 2.5363 | 727.011 | 5.1071 | 80.6474 | 136.1175 | 1.3779 | 68.295 | 86.5554 | 189.399 | -18672.7218 | 361.4075 | 2.5363 | 71.5
| 72 | 0.67127 | 411.4361 | 274.5478 | 363.1585 | 2.5309 | 728.3634 | 5.081 | 81.2114 | 137.0694 | 1.3876 | 68.422 | 87.7702 | 186.7776 | -18763.1903 | 363.1585 | 2.5309 | 72
| 72.5 | 0.67315 | 409.7415 | 273.2037 | 364.7442 | 2.5244 | 729.8309 | 5.0561 | 81.7754 | 138.0213 | 1.3972 | 68.5599 | 88.9935 | 184.2102 | -18845.1181 | 364.7442 | 2.5244 | 72.5
| 73 | 0.675 | 408.0516 | 271.9207 | 366.1654 | 2.5169 | 731.413 | 5.0322 | 82.3393 | 138.9731 | 1.4069 | 68.7085 | 90.2252 | 181.6955 | -18918.5444 | 366.1654 | 2.5169 | 73
| 73.5 | 0.67681 | 406.3664 | 270.6972 | 367.4227 | 2.5083 | 733.1093 | 5.0095 | 82.9033 | 139.925 | 1.4165 | 68.8678 | 91.4654 | 179.2318 | -18983.5069 | 367.4227 | 2.5083 | 73.5
| 74 | 0.6786 | 404.6858 | 269.532 | 368.5169 | 2.4988 | 734.9193 | 4.9879 | 83.4673 | 140.8769 | 1.4261 | 69.0379 | 92.7141 | 176.818 | -19040.0419 | 368.5169 | 2.4988 | 74
| 74.5 | 0.68036 | 403.0099 | 268.4237 | 369.4487 | 2.4883 | 736.8426 | 4.9674 | 84.0312 | 141.8288 | 1.4358 | 69.2186 | 93.9712 | 174.4525 | -19088.1841 | 369.4487 | 2.4883 | 74.5
| 75 | 0.68208 | 401.3386 | 267.371 | 370.2187 | 2.4768 | 738.8788 | 4.9478 | 84.5952 | 142.7806 | 1.4454 | 69.4098 | 95.2368 | 172.1342 | -19127.9669 | 370.2187 | 2.4768 | 75
| 75.5 | 0.68378 | 399.6719 | 266.3727 | 370.8275 | 2.4645 | 741.0274 | 4.9293 | 85.1592 | 143.7325 | 1.455 | 69.6117 | 96.5109 | 169.8619 | -19159.4224 | 370.8275 | 2.4645 | 75.5
| 76 | 0.68544 | 398.0098 | 265.4276 | 371.2758 | 2.4512 | 743.2881 | 4.9118 | 85.7231 | 144.6844 | 1.4647 | 69.824 | 97.7934 | 167.6342 | -19182.5816 | 371.2758 | 2.4512 | 76
| 76.5 | 0.68708 | 396.3524 | 264.5344 | 371.564 | 2.4371 | 745.6606 | 4.8952 | 86.2871 | 145.6362 | 1.4743 | 70.0469 | 99.0844 | 165.4501 | -19197.4738 | 371.564 | 2.4371 | 76.5
| 77 | 0.68869 | 394.6995 | 263.6921 | 371.6928 | 2.4221 | 748.1445 | 4.8796 | 86.8511 | 146.5881 | 1.4839 | 70.2802 | 100.3838 | 163.3083 | -19204.1275 | 371.6928 | 2.4221 | 77
| 77.5 | 0.69026 | 393.0513 | 262.8997 | 371.6626 | 2.4062 | 750.7396 | 4.8649 | 87.415 | 147.54 | 1.4936 | 70.524 | 101.6917 | 161.2079 | -19202.5697 | 371.6626 | 2.4062 | 77.5
| 78 | 0.69181 | 391.4076 | 262.1559 | 371.4741 | 2.3896 | 753.4454 | 4.8511 | 87.979 | 148.4919 | 1.5032 | 70.7782 | 103.0081 | 159.1478 | -19192.8266 | 371.4741 | 2.3896 | 78
| 78.5 | 0.69333 | 389.7685 | 261.4598 | 371.1275 | 2.3721 | 756.2619 | 4.8382 | 88.543 | 149.4437 | 1.5129 | 71.0428 | 104.333 | 157.1269 | -19174.923 | 371.1275 | 2.3721 | 78.5
| 79 | 0.69482 | 388.1339 | 260.8105 | 370.6235 | 2.3539 | 759.1887 | 4.8261 | 89.107 | 150.3956 | 1.5225 | 71.3177 | 105.6663 | 155.1442 | -19148.8827 | 370.6235 | 2.3539 | 79
| 79.5 | 0.69628 | 386.5039 | 260.2069 | 369.9625 | 2.3349 | 762.2256 | 4.8149 | 89.6709 | 151.3475 | 1.5321 | 71.603 | 107.0081 | 153.1989 | -19114.7285 | 369.9625 | 2.3349 | 79.5
| 80 | 0.69771 | 384.8784 | 259.6482 | 369.1448 | 2.3152 | 765.3725 | 4.8046 | 90.2349 | 152.2993 | 1.5418 | 71.8986 | 108.3583 | 151.2899 | -19072.4823 | 369.1448 | 2.3152 | 80
| 80.5 | 0.69912 | 383.2574 | 259.1333 | 368.1709 | 2.2947 | 768.629 | 4.795 | 90.7989 | 153.2512 | 1.5514 | 72.2045 | 109.717 | 149.4163 | -19022.1646 | 368.1709 | 2.2947 | 80.5
| 81 | 0.70049 | 381.6409 | 258.6616 | 367.0412 | 2.2736 | 771.995 | 4.7863 | 91.3628 | 154.2031 | 1.561 | 72.5207 | 111.0842 | 147.5774 | -18963.7955 | 367.0412 | 2.2736 | 81
| 81.5 | 0.70184 | 380.0289 | 258.232 | 365.756 | 2.2517 | 775.4704 | 4.7783 | 91.9268 | 155.1549 | 1.5707 | 72.8472 | 112.4598 | 145.7722 | -18897.3937 | 365.756 | 2.2517 | 81.5
| 82 | 0.70316 | 378.4214 | 257.8438 | 364.3157 | 2.2291 | 779.055 | 4.7711 | 92.4908 | 156.1068 | 1.5803 | 73.184 | 113.8439 | 143.9999 | -18822.9773 | 364.3157 | 2.2291 | 82
| 82.5 | 0.70445 | 376.8183 | 257.4962 | 362.7206 | 2.2059 | 782.7488 | 4.7647 | 93.0547 | 157.0587 | 1.5899 | 73.5309 | 115.2365 | 142.2597 | -18740.5634 | 362.7206 | 2.2059 | 82.5
| 83 | 0.70571 | 375.2196 | 257.1885 | 360.971 | 2.182 | 786.5514 | 4.759 | 93.6187 | 158.0106 | 1.5996 | 73.8882 | 116.6376 | 140.5509 | -18650.1683 | 360.971 | 2.182 | 83
| 83.5 | 0.70695 | 373.6254 | 256.9198 | 359.0672 | 2.1575 | 790.463 | 4.754 | 94.1827 | 158.9624 | 1.6092 | 74.2556 | 118.0471 | 138.8727 | -18551.8072 | 359.0672 | 2.1575 | 83.5
| 84 | 0.70815 | 372.0355 | 256.6894 | 357.0096 | 2.1324 | 794.4833 | 4.7497 | 94.7466 | 159.9143 | 1.6188 | 74.6333 | 119.465 | 137.2244 | -18445.495 | 357.0096 | 2.1324 | 84
| 84.5 | 0.70933 | 370.4501 | 256.4967 | 354.7983 | 2.1066 | 798.6124 | 4.7461 | 95.3106 | 160.8662 | 1.6285 | 75.0212 | 120.8915 | 135.6052 | -18331.2454 | 354.7983 | 2.1066 | 84.5
| 85 | 0.71049 | 368.869 | 256.3409 | 352.4336 | 2.0803 | 802.85 | 4.7432 | 95.8746 | 161.818 | 1.6381 | 75.4192 | 122.3264 | 134.0145 | -18209.0714 | 352.4336 | 2.0803 | 85
| 85.5 | 0.71161 | 367.2922 | 256.2214 | 349.9158 | 2.0533 | 807.1963 | 4.741 | 96.4385 | 162.7699 | 1.6478 | 75.8275 | 123.7697 | 132.4517 | -18078.9854 | 349.9158 | 2.0533 | 85.5
| 86 | 0.71271 | 365.7199 | 256.1376 | 347.2451 | 2.0258 | 811.6511 | 4.7395 | 97.0025 | 163.7218 | 1.6574 | 76.246 | 125.2216 | 130.916 | -17940.9991 | 347.2451 | 2.0258 | 86
| 86.5 | 0.71378 | 364.1518 | 256.0888 | 344.4217 | 1.9977 | 816.2145 | 4.7386 | 97.5665 | 164.6737 | 1.667 | 76.6747 | 126.6819 | 129.4069 | -17795.1232 | 344.4217 | 1.9977 | 86.5
| 87 | 0.71482 | 362.588 | 256.0744 | 341.4458 | 1.969 | 820.8863 | 4.7383 | 98.1304 | 165.6255 | 1.6767 | 77.1136 | 128.1506 | 127.9238 | -17641.3681 | 341.4458 | 1.969 | 87
| 87.5 | 0.71584 | 361.0285 | 256.0938 | 338.3176 | 1.9398 | 825.6667 | 4.7387 | 98.6944 | 166.5774 | 1.6863 | 77.5626 | 129.6279 | 126.466 | -17479.7431 | 338.3176 | 1.9398 | 87.5
| 88 | 0.71683 | 359.4733 | 256.1465 | 335.0372 | 1.9101 | 830.5555 | 4.7396 | 99.2584 | 167.5293 | 1.6959 | 78.0219 | 131.1136 | 125.0329 | -17310.2574 | 335.0372 | 1.9101 | 88
| 88.5 | 0.71779 | 357.9223 | 256.2318 | 331.6049 | 1.8798 | 835.5529 | 4.7412 | 99.8223 | 168.4811 | 1.7056 | 78.4913 | 132.6077 | 123.6241 | -17132.919 | 331.6049 | 1.8798 | 88.5
| 89 | 0.71872 | 356.3755 | 256.3493 | 328.0207 | 1.8491 | 840.6588 | 4.7434 | 100.3863 | 169.433 | 1.7152 | 78.971 | 134.1103 | 122.239 | -16947.7357 | 328.0207 | 1.8491 | 89
| 89.5 | 0.71963 | 354.833 | 256.4984 | 324.2848 | 1.8178 | 845.8734 | 4.7462 | 100.9503 | 170.3849 | 1.7248 | 79.4608 | 135.6214 | 120.877 | -16754.7144 | 324.2848 | 1.8178 | 89.5
| 90 | 0.72052 | 353.2946 | 256.6786 | 320.3973 | 1.786 | 851.1965 | 4.7495 | 101.5143 | 171.3368 | 1.7345 | 79.9609 | 137.141 | 119.5377 | -16553.8617 | 320.3973 | 1.786 | 90
| 90.5 | 0.72137 | 351.7604 | 256.8895 | 316.3584 | 1.7537 | 856.6284 | 4.7534 | 102.0782 | 172.2886 | 1.7441 | 80.4711 | 138.669 | 118.2205 | -16345.1833 | 316.3584 | 1.7537 | 90.5
| 91 | 0.7222 | 350.2304 | 257.1304 | 312.1681 | 1.721 | 862.169 | 4.7579 | 102.6422 | 173.2405 | 1.7538 | 80.9916 | 140.2055 | 116.9249 | -16128.6848 | 312.1681 | 1.721 | 91
| 91.5 | 0.72301 | 348.7045 | 257.401 | 307.8265 | 1.6878 | 867.8184 | 4.7629 | 103.2062 | 174.1924 | 1.7634 | 81.5223 | 141.7504 | 115.6505 | -15904.3707 | 307.8265 | 1.6878 | 91.5
| 92 | 0.72379 | 347.1827 | 257.7007 | 303.3338 | 1.6541 | 873.5767 | 4.7685 | 103.7701 | 175.1442 | 1.773 | 82.0633 | 143.3039 | 114.3969 | -15672.2454 | 303.3338 | 1.6541 | 92
| 92.5 | 0.72454 | 345.665 | 258.0292 | 298.6899 | 1.6199 | 879.4441 | 4.7746 | 104.3341 | 176.0961 | 1.7827 | 82.6144 | 144.8657 | 113.1635 | -15432.3127 | 298.6899 | 1.6199 | 92.5
| 93 | 0.72526 | 344.1514 | 258.386 | 293.895 | 1.5854 | 885.4205 | 4.7812 | 104.8981 | 177.048 | 1.7923 | 83.1759 | 146.4361 | 111.9499 | -15184.5757 | 293.895 | 1.5854 | 93
| 93.5 | 0.72597 | 342.6418 | 258.7707 | 288.9491 | 1.5503 | 891.5062 | 4.7883 | 105.462 | 177.9998 | 1.8019 | 83.7475 | 148.0149 | 110.7558 | -14929.0372 | 288.9491 | 1.5503 | 93.5
| 94 | 0.72664 | 341.1363 | 259.1829 | 283.8522 | 1.5149 | 897.7011 | 4.7959 | 106.026 | 178.9517 | 1.8116 | 84.3295 | 149.6022 | 109.5807 | -14665.6995 | 283.8522 | 1.5149 | 94
| 94.5 | 0.72729 | 339.6348 | 259.6221 | 278.6045 | 1.479 | 904.0055 | 4.8041 | 106.59 | 179.9036 | 1.8212 | 84.9217 | 151.1979 | 108.4242 | -14394.5644 | 278.6045 | 1.479 | 94.5
| 95 | 0.72792 | 338.1373 | 260.088 | 273.2058 | 1.4427 | 910.4195 | 4.8127 | 107.1539 | 180.8555 | 1.8308 | 85.5243 | 152.8021 | 107.2859 | -14115.6332 | 273.2058 | 1.4427 | 95
| 95.5 | 0.72851 | 336.6438 | 260.5802 | 267.6563 | 1.406 | 916.9432 | 4.8219 | 107.7179 | 181.8073 | 1.8405 | 86.1371 | 154.4148 | 106.1654 | -13828.9068 | 267.6563 | 1.406 | 95.5
| 96 | 0.72909 | 335.1542 | 261.0984 | 261.9559 | 1.3689 | 923.5767 | 4.8315 | 108.2819 | 182.7592 | 1.8501 | 86.7602 | 156.036 | 105.0624 | -13534.3857 | 261.9559 | 1.3689 | 96
| 96.5 | 0.72964 | 333.6686 | 261.6421 | 256.1046 | 1.3314 | 930.3202 | 4.8416 | 108.8458 | 183.7111 | 1.8597 | 87.3937 | 157.6656 | 103.9765 | -13232.07 | 256.1046 | 1.3314 | 96.5
| 97 | 0.73016 | 332.1869 | 262.211 | 250.1024 | 1.2934 | 937.1739 | 4.8521 | 109.4098 | 184.6629 | 1.8694 | 88.0375 | 159.3036 | 102.9073 | -12921.9592 | 250.1024 | 1.2934 | 97
| 97.5 | 0.73066 | 330.7091 | 262.8048 | 243.9494 | 1.2551 | 944.1379 | 4.8631 | 109.9738 | 185.6148 | 1.879 | 88.6917 | 160.9502 | 101.8546 | -12604.0526 | 243.9494 | 1.2551 | 97.5
| 98 | 0.73113 | 329.2352 | 263.4231 | 237.6455 | 1.2165 | 951.2124 | 4.8746 | 110.5377 | 186.5667 | 1.8887 | 89.3563 | 162.6052 | 100.8179 | -12278.3491 | 237.6455 | 1.2165 | 98
| 98.5 | 0.73158 | 327.7652 | 264.0656 | 231.1906 | 1.1774 | 958.3975 | 4.8865 | 111.1017 | 187.5186 | 1.8983 | 90.0313 | 164.2687 | 99.797 | -11944.8471 | 231.1906 | 1.1774 | 98.5
| 99 | 0.73201 | 326.299 | 264.732 | 224.5847 | 1.138 | 965.6935 | 4.8989 | 111.6657 | 188.4704 | 1.9079 | 90.7167 | 165.9406 | 98.7915 | -11603.5446 | 224.5847 | 1.138 | 99
| 99.5 | 0.73241 | 324.8366 | 265.4221 | 217.8279 | 1.0982 | 973.1005 | 4.9117 | 112.2296 | 189.4223 | 1.9176 | 91.4125 | 167.621 | 97.8011 | -11254.4395 | 217.8279 | 1.0982 | 99.5
| 100 | 0.73278 | 323.3781 | 266.1354 | 210.9199 | 1.058 | 980.6187 | 4.9249 | 112.7936 | 190.3742 | 1.9272 | 92.1187 | 169.3099 | 96.8255 | -10897.5289 | 210.9199 | 1.058 | 100
| 100.5 | 0.73313 | 321.9233 | 266.8717 | 203.8608 | 1.0175 | 988.2483 | 4.9386 | 113.3576 | 191.326 | 1.9368 | 92.8354 | 171.0072 | 95.8645 | -10532.81 | 203.8608 | 1.0175 | 100.5
| 101 | 0.73346 | 320.4723 | 267.6306 | 196.6506 | 0.97669 | 995.9896 | 4.9527 | 113.9215 | 192.2779 | 1.9465 | 93.5627 | 172.713 | 94.9177 | -10160.2795 | 196.6506 | 0.97669 | 101
| 101.5 | 0.73376 | 319.025 | 268.4121 | 189.289 | 0.9355 | 1003.8427 | 4.9671 | 114.4855 | 193.2298 | 1.9561 | 94.3004 | 174.4272 | 93.9848 | -9779.9335 | 189.289 | 0.9355 | 101.5
| 102 | 0.73404 | 317.5815 | 269.2156 | 181.7762 | 0.89396 | 1011.8078 | 4.9821 | 115.0495 | 194.1817 | 1.9657 | 95.0486 | 176.15 | 93.0657 | -9391.7682 | 181.7762 | 0.89396 | 102
| 102.5 | 0.73429 | 316.1417 | 270.0411 | 174.1119 | 0.85209 | 1019.8852 | 4.9974 | 115.6135 | 195.1335 | 1.9754 | 95.8074 | 177.8812 | 92.1599 | -8995.7792 | 174.1119 | 0.85209 | 102.5
| 103 | 0.73452 | 314.7056 | 270.8882 | 166.296 | 0.80988 | 1028.075 | 5.0131 | 116.1774 | 196.0854 | 1.985 | 96.5767 | 179.6208 | 91.2673 | -8591.9619 | 166.296 | 0.80988 | 103
| 103.5 | 0.73473 | 313.2732 | 271.7566 | 158.3286 | 0.76735 | 1036.3776 | 5.0292 | 116.7414 | 197.0373 | 1.9947 | 97.3567 | 181.3689 | 90.3876 | -8180.3114 | 158.3286 | 0.76735 | 103.5
| 104 | 0.73491 | 311.8444 | 272.6462 | 150.2095 | 0.7245 | 1044.7931 | 5.0457 | 117.3054 | 197.9891 | 2.0043 | 98.1472 | 183.1255 | 89.5206 | -7760.8224 | 150.2095 | 0.7245 | 104
| 104.5 | 0.73507 | 310.4192 | 273.5566 | 141.9385 | 0.68133 | 1053.3218 | 5.0626 | 117.8693 | 198.941 | 2.0139 | 98.9484 | 184.8906 | 88.666 | -7333.4894 | 141.9385 | 0.68133 | 104.5
| 105 | 0.73521 | 308.9977 | 274.4877 | 133.5156 | 0.63784 | 1061.964 | 5.0799 | 118.4333 | 199.8929 | 2.0236 | 99.7603 | 186.6641 | 87.8236 | -6898.3067 | 133.5156 | 0.63784 | 105
| 105.5 | 0.73532 | 307.5798 | 275.4392 | 124.9407 | 0.59405 | 1070.7197 | 5.0975 | 118.9973 | 200.8447 | 2.0332 | 100.5828 | 188.4461 | 86.9931 | -6455.2681 | 124.9407 | 0.59405 | 105.5
| 106 | 0.7354 | 306.1655 | 276.4109 | 116.2136 | 0.54995 | 1079.5894 | 5.1156 | 119.5612 | 201.7966 | 2.0428 | 101.416 | 190.2366 | 86.1744 | -6004.3674 | 116.2136 | 0.54995 | 106
| 106.5 | 0.73547 | 304.7547 | 277.4026 | 107.3342 | 0.50554 | 1088.5733 | 5.134 | 120.1252 | 202.7485 | 2.0525 | 102.2599 | 192.0355 | 85.3671 | -5545.5978 | 107.3342 | 0.50554 | 106.5
| 107 | 0.73551 | 303.3475 | 278.414 | 98.3023 | 0.46084 | 1097.6716 | 5.1527 | 120.6892 | 203.7004 | 2.0621 | 103.1146 | 193.8429 | 84.5711 | -5078.9526 | 98.3023 | 0.46084 | 107
| 107.5 | 0.73553 | 301.9437 | 279.445 | 89.1179 | 0.41584 | 1106.8846 | 5.1719 | 121.2531 | 204.6522 | 2.0717 | 103.9801 | 195.6587 | 83.7863 | -4604.4246 | 89.1179 | 0.41584 | 107.5
| 108 | 0.73552 | 300.5436 | 280.4953 | 79.7808 | 0.37054 | 1116.2125 | 5.1914 | 121.8171 | 205.6041 | 2.0814 | 104.8563 | 197.483 | 83.0123 | -4122.0065 | 79.7808 | 0.37054 | 108
| 108.5 | 0.73549 | 299.1468 | 281.5647 | 70.2908 | 0.32496 | 1125.6557 | 5.2112 | 122.3811 | 206.556 | 2.091 | 105.7434 | 199.3158 | 82.2489 | -3631.6906 | 70.2908 | 0.32496 | 108.5
| 109 | 0.73544 | 297.7536 | 282.6531 | 60.6478 | 0.2791 | 1135.2144 | 5.2314 | 122.945 | 207.5078 | 2.1007 | 106.6414 | 201.157 | 81.4961 | -3133.4691 | 60.6478 | 0.2791 | 109
| 109.5 | 0.73537 | 296.3638 | 283.7603 | 50.8516 | 0.23295 | 1144.8888 | 5.252 | 123.509 | 208.4597 | 2.1103 | 107.5502 | 203.0067 | 80.7535 | -2627.3339 | 50.8516 | 0.23295 | 109.5
| 110 | 0.73527 | 294.9775 | 284.886 | 40.9021 | 0.18652 | 1154.6793 | 5.2728 | 124.073 | 209.4116 | 2.1199 | 108.4699 | 204.8649 | 80.0211 | -2113.2768 | 40.9021 | 0.18652 | 110
| 110.5 | 0.73515 | 293.5946 | 286.0301 | 30.7991 | 0.13981 | 1164.5861 | 5.2941 | 124.6369 | 210.3635 | 2.1296 | 109.4005 | 206.7316 | 79.2985 | -1591.2892 | 30.7991 | 0.13981 | 110.5
| 111 | 0.735 | 292.2151 | 287.1924 | 20.5425 | 0.092831 | 1174.6096 | 5.3157 | 125.2009 | 211.3153 | 2.1392 | 110.3421 | 208.6067 | 78.5858 | -1061.3623 | 20.5425 | 0.092831 | 111
| 111.5 | 0.73484 | 290.8389 | 288.3728 | 10.132 | 0.045581 | 1184.75 | 5.3376 | 125.7649 | 212.2672 | 2.1488 | 111.2947 | 210.4902 | 77.8825 | -523.4873 | 10.132 | 0.045581 | 111.5
| 112 | 0.73465 | 289.4662 | 289.571 | -0.43248 | -0.0019369 | 1195.0075 | 5.3598 | 126.3288 | 213.2191 | 2.1585 | 112.2583 | 212.3823 | 77.1887 | 22.345 | -0.43248 | -0.0019369 | 112
| 112.5 | 0.73444 | 288.0968 | 290.7869 | -11.1512 | -0.04972 | 1205.3826 | 5.3824 | 126.8928 | 214.1709 | 2.1681 | 113.2329 | 214.2828 | 76.5041 | 576.144 | -11.1512 | -0.04972 | 112.5
| 113 | 0.7342 | 286.7307 | 292.0203 | -22.0242 | -0.097766 | 1215.8755 | 5.4053 | 127.4568 | 215.1228 | 2.1777 | 114.2186 | 216.1918 | 75.8286 | 1137.9192 | -22.0242 | -0.097766 | 113
| 113.5 | 0.73395 | 285.3679 | 293.2711 | -33.0519 | -0.14607 | 1226.4865 | 5.4285 | 128.0207 | 216.0747 | 2.1874 | 115.2154 | 218.1092 | 75.162 | 1707.6804 | -33.0519 | -0.14607 | 113.5
| 114 | 0.73367 | 284.0085 | 294.5392 | -44.2343 | -0.19463 | 1237.2159 | 5.452 | 128.5847 | 217.0266 | 2.197 | 116.2233 | 220.0351 | 74.5041 | 2285.4374 | -44.2343 | -0.19463 | 114
| 114.5 | 0.73337 | 282.6523 | 295.8243 | -55.5716 | -0.24345 | 1248.064 | 5.4759 | 129.1487 | 217.9784 | 2.2066 | 117.2424 | 221.9695 | 73.8548 | 2871.2004 | -55.5716 | -0.24345 | 114.5
| 115 | 0.73305 | 281.2994 | 297.1263 | -67.0641 | -0.29252 | 1259.0312 | 5.5001 | 129.7127 | 218.9303 | 2.2163 | 118.2726 | 223.9123 | 73.214 | 3464.9797 | -67.0641 | -0.29252 | 115
| 115.5 | 0.7327 | 279.9498 | 298.4451 | -78.712 | -0.34184 | 1270.1177 | 5.5246 | 130.2766 | 219.8822 | 2.2259 | 119.3141 | 225.8636 | 72.5815 | 4066.7857 | -78.712 | -0.34184 | 115.5
| 116 | 0.73233 | 278.6033 | 299.7805 | -90.5154 | -0.39141 | 1281.3238 | 5.5494 | 130.8406 | 220.834 | 2.2356 | 120.3668 | 227.8233 | 71.9571 | 4676.629 | -90.5154 | -0.39141 | 116
| 116.5 | 0.73194 | 277.2601 | 301.1324 | -102.4746 | -0.44122 | 1292.65 | 5.5745 | 131.4046 | 221.7859 | 2.2452 | 121.4308 | 229.7916 | 71.3408 | 5294.5206 | -102.4746 | -0.44122 | 116.5
| 117 | 0.73153 | 275.9202 | 302.5006 | -114.5898 | -0.49128 | 1304.0964 | 5.5999 | 131.9685 | 222.7378 | 2.2548 | 122.506 | 231.7683 | 70.7323 | 5920.4712 | -114.5898 | -0.49128 | 117
| 117.5 | 0.7311 | 274.5833 | 303.8851 | -126.8611 | -0.54158 | 1315.6634 | 5.6256 | 132.5325 | 223.6896 | 2.2645 | 123.5926 | 233.7534 | 70.1317 | 6554.4921 | -126.8611 | -0.54158 | 117.5
| 118 | 0.73064 | 273.2497 | 305.2856 | -139.2889 | -0.59211 | 1327.3514 | 5.6516 | 133.0965 | 224.6415 | 2.2741 | 124.6906 | 235.747 | 69.5386 | 7196.5945 | -139.2889 | -0.59211 | 118
| 118.5 | 0.73017 | 271.9192 | 306.7021 | -151.8734 | -0.64289 | 1339.1607 | 5.6779 | 133.6604 | 225.5934 | 2.2837 | 125.7999 | 237.7491 | 68.953 | 7846.7899 | -151.8734 | -0.64289 | 118.5
| 119 | 0.72967 | 270.5919 | 308.1345 | -164.6146 | -0.6939 | 1351.0916 | 5.7045 | 134.2244 | 226.5453 | 2.2934 | 126.9207 | 239.7597 | 68.3748 | 8505.0898 | -164.6146 | -0.6939 | 119
| 119.5 | 0.72915 | 269.2677 | 309.5825 | -177.513 | -0.74514 | 1363.1445 | 5.7314 | 134.7884 | 227.4971 | 2.303 | 128.053 | 241.7787 | 67.8038 | 9171.506 | -177.513 | -0.74514 | 119.5
| 120 | 0.72861 | 267.9466 | 311.0461 | -190.5687 | -0.79661 | 1375.3196 | 5.7586 | 135.3523 | 228.449 | 2.3126 | 129.1967 | 243.8062 | 67.2399 | 9846.0503 | -190.5687 | -0.79661 | 120
| 120.5 | 0.72804 | 266.6286 | 312.5252 | -203.782 | -0.84832 | 1387.6173 | 5.7861 | 135.9163 | 229.4009 | 2.3223 | 130.3519 | 245.8421 | 66.6831 | 10528.7347 | -203.782 | -0.84832 | 120.5
| 121 | 0.72746 | 265.3136 | 314.0197 | -217.153 | -0.90025 | 1400.038 | 5.8138 | 136.4803 | 230.3527 | 2.3319 | 131.5187 | 247.8866 | 66.1331 | 11219.5714 | -217.153 | -0.90025 | 121
| 121.5 | 0.72685 | 264.0018 | 315.5294 | -230.6821 | -0.9524 | 1412.582 | 5.8419 | 137.0442 | 231.3046 | 2.3416 | 132.6971 | 249.9394 | 65.5899 | 11918.5727 | -230.6821 | -0.9524 | 121.5
| 122 | 0.72623 | 262.693 | 317.0542 | -244.3694 | -1.0048 | 1425.2496 | 5.8702 | 137.6082 | 232.2565 | 2.3512 | 133.8871 | 252.0008 | 65.0534 | 12625.7508 | -244.3694 | -1.0048 | 122
| 122.5 | 0.72558 | 261.3872 | 318.5941 | -258.2152 | -1.0574 | 1438.0412 | 5.8988 | 138.1722 | 233.2084 | 2.3608 | 135.0887 | 254.0706 | 64.5235 | 13341.1185 | -258.2152 | -1.0574 | 122.5
| 123 | 0.72491 | 260.0844 | 320.1488 | -272.2198 | -1.1102 | 1450.9572 | 5.9277 | 138.7361 | 234.1602 | 2.3705 | 136.302 | 256.1489 | 63.9999 | 14064.6882 | -272.2198 | -1.1102 | 123
| 123.5 | 0.72422 | 258.7847 | 321.7184 | -286.3833 | -1.1633 | 1463.9978 | 5.9569 | 139.3001 | 235.1121 | 2.3801 | 137.5271 | 258.2356 | 63.4828 | 14796.4728 | -286.3833 | -1.1633 | 123.5
| 124 | 0.72351 | 257.488 | 323.3027 | -300.7062 | -1.2165 | 1477.1635 | 5.9863 | 139.8641 | 236.064 | 2.3897 | 138.7638 | 260.3308 | 62.9718 | 15536.4852 | -300.7062 | -1.2165 | 124
| 124.5 | 0.72277 | 256.1942 | 324.9016 | -315.1885 | -1.27 | 1490.4546 | 6.016 | 140.428 | 237.0158 | 2.3994 | 140.0124 | 262.4345 | 62.4671 | 16284.7384 | -315.1885 | -1.27 | 124.5
| 125 | 0.72202 | 254.9034 | 326.515 | -329.8306 | -1.3237 | 1503.8714 | 6.046 | 140.992 | 237.9677 | 2.409 | 141.2728 | 264.5466 | 61.9683 | 17041.2454 | -329.8306 | -1.3237 | 125
| 125.5 | 0.72125 | 253.6155 | 328.1428 | -344.6326 | -1.3776 | 1517.4143 | 6.0763 | 141.556 | 238.9196 | 2.4186 | 142.545 | 266.6673 | 61.4755 | 17806.0195 | -344.6326 | -1.3776 | 125.5
| 126 | 0.72045 | 252.3306 | 329.7849 | -359.595 | -1.4317 | 1531.0837 | 6.1068 | 142.12 | 239.8715 | 2.4283 | 143.8291 | 268.7963 | 60.9886 | 18579.0741 | -359.595 | -1.4317 | 126
| 126.5 | 0.71964 | 251.0487 | 331.4413 | -374.7179 | -1.486 | 1544.8799 | 6.1376 | 142.6839 | 240.8233 | 2.4379 | 145.1251 | 270.9339 | 60.5074 | 19360.4224 | -374.7179 | -1.486 | 126.5
| 127 | 0.7188 | 249.7696 | 333.1118 | -390.0015 | -1.5406 | 1558.8033 | 6.1687 | 143.2479 | 241.7752 | 2.4475 | 146.433 | 273.0799 | 60.0319 | 20150.0782 | -390.0015 | -1.5406 | 127
| 127.5 | 0.71794 | 248.4934 | 334.7964 | -405.4462 | -1.5953 | 1572.8543 | 6.2 | 143.8119 | 242.7271 | 2.4572 | 147.753 | 275.2343 | 59.562 | 20948.0549 | -405.4462 | -1.5953 | 127.5
| 128 | 0.71706 | 247.2202 | 336.4949 | -421.0523 | -1.6502 | 1587.0331 | 6.2315 | 144.3758 | 243.6789 | 2.4668 | 149.0849 | 277.3973 | 59.0976 | 21754.3664 | -421.0523 | -1.6502 | 128
| 128.5 | 0.71617 | 245.9498 | 338.2073 | -436.8199 | -1.7054 | 1601.3403 | 6.2634 | 144.9398 | 244.6308 | 2.4765 | 150.4289 | 279.5687 | 58.6386 | 22569.0264 | -436.8199 | -1.7054 | 128.5
| 129 | 0.71525 | 244.6822 | 339.9334 | -452.7493 | -1.7608 | 1615.7761 | 6.2955 | 145.5038 | 245.5827 | 2.4861 | 151.785 | 281.7485 | 58.1849 | 23392.0489 | -452.7493 | -1.7608 | 129
| 129.5 | 0.71431 | 243.4175 | 341.6733 | -468.8409 | -1.8163 | 1630.3409 | 6.3278 | 146.0677 | 246.5346 | 2.4957 | 153.1532 | 283.9369 | 57.7365 | 24223.4477 | -468.8409 | -1.8163 | 129.5
| 130 | 0.71335 | 242.1557 | 343.4269 | -485.0949 | -1.8721 | 1645.0352 | 6.3604 | 146.6317 | 247.4864 | 2.5054 | 154.5336 | 286.1337 | 57.2932 | 25063.2371 | -485.0949 | -1.8721 | 130
| 130.5 | 0.71237 | 240.8967 | 345.1939 | -501.5116 | -1.928 | 1659.8592 | 6.3933 | 147.1957 | 248.4383 | 2.515 | 155.9262 | 288.3389 | 56.855 | 25911.4312 | -501.5116 | -1.928 | 130.5
| 131 | 0.71137 | 239.6405 | 346.9745 | -518.0912 | -1.9842 | 1674.8133 | 6.4264 | 147.7596 | 249.3902 | 2.5246 | 157.3309 | 290.5526 | 56.4218 | 26768.0441 | -518.0912 | -1.9842 | 131
| 131.5 | 0.71035 | 238.3871 | 348.7684 | -534.834 | -2.0406 | 1689.898 | 6.4598 | 148.3236 | 250.342 | 2.5343 | 158.748 | 292.7748 | 55.9936 | 27633.0903 | -534.834 | -2.0406 | 131.5
| 132 | 0.70931 | 237.1365 | 350.5757 | -551.7403 | -2.0971 | 1705.1135 | 6.4934 | 148.8876 | 251.2939 | 2.5439 | 160.1773 | 295.0055 | 55.5702 | 28506.5842 | -551.7403 | -2.0971 | 132
| 132.5 | 0.70825 | 235.8886 | 352.3962 | -568.8105 | -2.1539 | 1720.4604 | 6.5273 | 149.4515 | 252.2458 | 2.5535 | 161.619 | 297.2446 | 55.1516 | 29388.5401 | -568.8105 | -2.1539 | 132.5
| 133 | 0.70717 | 234.6436 | 354.2299 | -586.0446 | -2.2108 | 1735.9389 | 6.5614 | 150.0155 | 253.1976 | 2.5632 | 163.073 | 299.4922 | 54.7377 | 30278.9728 | -586.0446 | -2.2108 | 133
| 133.5 | 0.70607 | 233.4013 | 356.0767 | -603.4432 | -2.2679 | 1751.5494 | 6.5957 | 150.5795 | 254.1495 | 2.5728 | 164.5395 | 301.7483 | 54.3284 | 31177.8966 | -603.4432 | -2.2679 | 133.5
| 134 | 0.70495 | 232.1617 | 357.9365 | -621.0063 | -2.3253 | 1767.2924 | 6.6304 | 151.1434 | 255.1014 | 2.5825 | 166.0184 | 304.0128 | 53.9238 | 32085.3265 | -621.0063 | -2.3253 | 134
| 134.5 | 0.70381 | 230.9249 | 359.8093 | -638.7344 | -2.3828 | 1783.1682 | 6.6652 | 151.7074 | 256.0533 | 2.5921 | 167.5097 | 306.2858 | 53.5236 | 33001.2771 | -638.7344 | -2.3828 | 134.5
| 135 | 0.70265 | 229.6908 | 361.6951 | -656.6277 | -2.4405 | 1799.1772 | 6.7003 | 152.2714 | 257.0051 | 2.6017 | 169.0136 | 308.5672 | 53.1279 | 33925.7631 | -656.6277 | -2.4405 | 135
| 135.5 | 0.70148 | 228.4595 | 363.5936 | -674.6864 | -2.4984 | 1815.3197 | 6.7356 | 152.8353 | 257.957 | 2.6114 | 170.53 | 310.8571 | 52.7365 | 34858.7997 | -674.6864 | -2.4984 | 135.5
| 136 | 0.70028 | 227.2308 | 365.5049 | -692.911 | -2.5565 | 1831.5962 | 6.7712 | 153.3993 | 258.9089 | 2.621 | 172.059 | 313.1555 | 52.3494 | 35800.4015 | -692.911 | -2.5565 | 136
| 136.5 | 0.69906 | 226.0048 | 367.429 | -711.3016 | -2.6148 | 1848.0071 | 6.807 | 153.9633 | 259.8607 | 2.6306 | 173.6007 | 315.4624 | 51.9666 | 36750.5837 | -711.3016 | -2.6148 | 136.5
| 137 | 0.69782 | 224.7815 | 369.3657 | -729.8586 | -2.6732 | 1864.5527 | 6.8431 | 154.5272 | 260.8126 | 2.6403 | 175.155 | 317.7777 | 51.588 | 37709.3613 | -729.8586 | -2.6732 | 137
| 137.5 | 0.69657 | 223.5609 | 371.3149 | -748.5822 | -2.7319 | 1881.2335 | 6.8793 | 155.0912 | 261.7645 | 2.6499 | 176.7219 | 320.1014 | 51.2135 | 38676.7494 | -748.5822 | -2.7319 | 137.5
| 138 | 0.69529 | 222.343 | 373.2767 | -767.4728 | -2.7907 | 1898.0498 | 6.9159 | 155.6552 | 262.7164 | 2.6595 | 178.3016 | 322.4337 | 50.8431 | 39652.7632 | -767.4728 | -2.7907 | 138
| 138.5 | 0.694 | 221.1277 | 375.251 | -786.5307 | -2.8498 | 1915.002 | 6.9526 | 156.2192 | 263.6682 | 2.6692 | 179.8941 | 324.7744 | 50.4766 | 40637.4178 | -786.5307 | -2.8498 | 138.5
| 139 | 0.69268 | 219.9151 | 377.2377 | -805.756 | -2.909 | 1932.0905 | 6.9896 | 156.7831 | 264.6201 | 2.6788 | 181.4994 | 327.1236 | 50.1141 | 41630.7287 | -805.756 | -2.909 | 139
| 139.5 | 0.69135 | 218.7051 | 379.2367 | -825.1492 | -2.9684 | 1949.3158 | 7.0268 | 157.3471 | 265.572 | 2.6884 | 183.1175 | 329.4812 | 49.7555 | 42632.711 | -825.1492 | -2.9684 | 139.5
| 140 | 0.69 | 217.4977 | 381.2481 | -844.7106 | -3.0279 | 1966.6781 | 7.0643 | 157.9111 | 266.5238 | 2.6981 | 184.7486 | 331.8473 | 49.4008 | 43643.3801 | -844.7106 | -3.0279 | 140
| 140.5 | 0.68863 | 216.293 | 383.2717 | -864.4404 | -3.0877 | 1984.178 | 7.102 | 158.475 | 267.4757 | 2.7077 | 186.3925 | 334.2219 | 49.0498 | 44662.7514 | -864.4404 | -3.0877 | 140.5
| 141 | 0.68723 | 215.0908 | 385.3075 | -884.3388 | -3.1476 | 2001.8158 | 7.1399 | 159.039 | 268.4276 | 2.7174 | 188.0494 | 336.6049 | 48.7025 | 45690.8405 | -884.3388 | -3.1476 | 141
| 141.5 | 0.68583 | 213.8913 | 387.3554 | -904.4064 | -3.2077 | 2019.5919 | 7.1781 | 159.603 | 269.3795 | 2.727 | 189.7192 | 338.9964 | 48.359 | 46727.6627 | -904.4064 | -3.2077 | 141.5
| 142 | 0.6844 | 212.6943 | 389.4154 | -924.6432 | -3.268 | 2037.5067 | 7.2164 | 160.1669 | 270.3313 | 2.7366 | 191.4021 | 341.3964 | 48.019 | 47773.2335 | -924.6432 | -3.268 | 142
| 142.5 | 0.68295 | 211.5 | 391.4874 | -945.0497 | -3.3285 | 2055.5606 | 7.255 | 160.7309 | 271.2832 | 2.7463 | 193.0981 | 343.8048 | 47.6826 | 48827.5687 | -945.0497 | -3.3285 | 142.5
| 143 | 0.68149 | 210.3082 | 393.5715 | -965.6261 | -3.3891 | 2073.754 | 7.2939 | 161.2949 | 272.2351 | 2.7559 | 194.8072 | 346.2217 | 47.3498 | 49890.6837 | -965.6261 | -3.3891 | 143
| 143.5 | 0.68 | 209.119 | 395.6675 | -986.3728 | -3.45 | 2092.0873 | 7.3329 | 161.8588 | 273.1869 | 2.7655 | 196.5294 | 348.6471 | 47.0204 | 50962.5942 | -986.3728 | -3.45 | 143.5
| 144 | 0.6785 | 207.9324 | 397.7753 | -1007.29 | -3.511 | 2110.561 | 7.3722 | 162.4228 | 274.1388 | 2.7752 | 198.2648 | 351.0809 | 46.6944 | 52043.3158 | -1007.29 | -3.511 | 144
| 144.5 | 0.67698 | 206.7483 | 399.895 | -1028.378 | -3.5721 | 2129.1753 | 7.4117 | 162.9868 | 275.0907 | 2.7848 | 200.0134 | 353.5232 | 46.3718 | 53132.8644 | -1028.378 | -3.5721 | 144.5
| 145 | 0.67544 | 205.5668 | 402.0265 | -1049.6372 | -3.6335 | 2147.9309 | 7.4514 | 163.5507 | 276.0425 | 2.7944 | 201.7753 | 355.974 | 46.0526 | 54231.2555 | -1049.6372 | -3.6335 | 145
| 145.5 | 0.67388 | 204.3878 | 404.1698 | -1071.0678 | -3.695 | 2166.8279 | 7.4914 | 164.1147 | 276.9944 | 2.8041 | 203.5505 | 358.4332 | 45.7366 | 55338.505 | -1071.0678 | -3.695 | 145.5
| 146 | 0.6723 | 203.2113 | 406.3248 | -1092.6702 | -3.7567 | 2185.8669 | 7.5316 | 164.6787 | 277.9463 | 2.8137 | 205.339 | 360.9009 | 45.4239 | 56454.6287 | -1092.6702 | -3.7567 | 146
| 146.5 | 0.67071 | 202.0374 | 408.4914 | -1114.4447 | -3.8186 | 2205.0483 | 7.572 | 165.2426 | 278.8982 | 2.8234 | 207.1409 | 363.377 | 45.1143 | 57579.6424 | -1114.4447 | -3.8186 | 146.5
| 147 | 0.6691 | 200.866 | 410.6696 | -1136.3915 | -3.8807 | 2224.3724 | 7.6126 | 165.8066 | 279.85 | 2.833 | 208.9562 | 365.8617 | 44.808 | 58713.5619 | -1136.3915 | -3.8807 | 147
| 147.5 | 0.66746 | 199.6971 | 412.8594 | -1158.511 | -3.9429 | 2243.8397 | 7.6534 | 166.3706 | 280.8019 | 2.8426 | 210.7849 | 368.3548 | 44.5047 | 59856.4031 | -1158.511 | -3.9429 | 147.5
| 148 | 0.66581 | 198.5307 | 415.0608 | -1180.8035 | -4.0053 | 2263.4505 | 7.6945 | 166.9345 | 281.7538 | 2.8523 | 212.6272 | 370.8563 | 44.2045 | 61008.1818 | -1180.8035 | -4.0053 | 148
| 148.5 | 0.66415 | 197.3668 | 417.2736 | -1203.2693 | -4.0678 | 2283.2054 | 7.7357 | 167.4985 | 282.7056 | 2.8619 | 214.4829 | 373.3663 | 43.9073 | 62168.9141 | -1203.2693 | -4.0678 | 148.5
| 149 | 0.66246 | 196.2054 | 419.4979 | -1225.9087 | -4.1306 | 2303.1047 | 7.7772 | 168.0625 | 283.6575 | 2.8715 | 216.3523 | 375.8848 | 43.6131 | 63338.6158 | -1225.9087 | -4.1306 | 149
| 149.5 | 0.66076 | 195.0465 | 421.7336 | -1248.722 | -4.1935 | 2323.1488 | 7.8189 | 168.6264 | 284.6094 | 2.8812 | 218.2352 | 378.4118 | 43.3219 | 64517.3028 | -1248.722 | -4.1935 | 149.5
| 150 | 0.65904 | 193.89 | 423.9807 | -1271.7095 | -4.2566 | 2343.3381 | 7.8609 | 169.1904 | 285.5613 | 2.8908 | 220.1318 | 380.9472 | 43.0336 | 65704.9912 | -1271.7095 | -4.2566 | 150
| 150.5 | 0.6573 | 192.7361 | 426.2392 | -1294.8716 | -4.3198 | 2363.6731 | 7.903 | 169.7544 | 286.5131 | 2.9004 | 222.042 | 383.4911 | 42.7481 | 66901.6969 | -1294.8716 | -4.3198 | 150.5
| 151 | 0.65554 | 191.5846 | 428.5089 | -1318.2084 | -4.3832 | 2384.1542 | 7.9454 | 170.3184 | 287.465 | 2.9101 | 223.966 | 386.0434 | 42.4655 | 68107.436 | -1318.2084 | -4.3832 | 151
| 151.5 | 0.65377 | 190.4356 | 430.7898 | -1341.7205 | -4.4468 | 2404.7817 | 7.9879 | 170.8823 | 288.4169 | 2.9197 | 225.9037 | 388.6042 | 42.1856 | 69322.2244 | -1341.7205 | -4.4468 | 151.5
| 152 | 0.65198 | 189.289 | 433.082 | -1365.408 | -4.5106 | 2425.5562 | 8.0307 | 171.4463 | 289.3687 | 2.9293 | 227.8553 | 391.1735 | 41.9085 | 70546.0781 | -1365.408 | -4.5106 | 152
| 152.5 | 0.65017 | 188.1449 | 435.3854 | -1389.2712 | -4.5745 | 2446.4779 | 8.0737 | 172.0103 | 290.3206 | 2.939 | 229.8207 | 393.7512 | 41.6342 | 71779.0132 | -1389.2712 | -4.5745 | 152.5
| 153 | 0.64834 | 187.0033 | 437.7 | -1413.3106 | -4.6386 | 2467.5474 | 8.1169 | 172.5742 | 291.2725 | 2.9486 | 231.7999 | 396.3374 | 41.3625 | 73021.0458 | -1413.3106 | -4.6386 | 153
| 153.5 | 0.6465 | 185.8641 | 440.0256 | -1437.5263 | -4.7028 | 2488.7651 | 8.1603 | 173.1382 | 292.2244 | 2.9583 | 233.7931 | 398.9321 | 41.0935 | 74272.1918 | -1437.5263 | -4.7028 | 153.5
| 154 | 0.64464 | 184.7273 | 442.3623 | -1461.9187 | -4.7672 | 2510.1313 | 8.204 | 173.7022 | 293.1762 | 2.9679 | 235.8002 | 401.5353 | 40.8271 | 75532.4674 | -1461.9187 | -4.7672 | 154
| 154.5 | 0.64276 | 183.593 | 444.7101 | -1486.4882 | -4.8318 | 2531.6465 | 8.2478 | 174.2661 | 294.1281 | 2.9775 | 237.8213 | 404.1469 | 40.5633 | 76801.8886 | -1486.4882 | -4.8318 | 154.5
| 155 | 0.64086 | 182.4611 | 447.0689 | -1511.2349 | -4.8966 | 2553.3112 | 8.2919 | 174.8301 | 295.08 | 2.9872 | 239.8565 | 406.7669 | 40.302 | 78080.4715 | -1511.2349 | -4.8966 | 155
| 155.5 | 0.63895 | 181.3316 | 449.4387 | -1536.1593 | -4.9615 | 2575.1256 | 8.3361 | 175.3941 | 296.0318 | 2.9968 | 241.9057 | 409.3955 | 40.0432 | 79368.2322 | -1536.1593 | -4.9615 | 155.5
| 156 | 0.63702 | 180.2046 | 451.8194 | -1561.2617 | -5.0266 | 2597.0904 | 8.3806 | 175.958 | 296.9837 | 3.0064 | 243.9691 | 412.0325 | 39.7869 | 80665.1868 | -1561.2617 | -5.0266 | 156
| 156.5 | 0.63508 | 179.0799 | 454.2111 | -1586.5423 | -5.0918 | 2619.2058 | 8.4253 | 176.522 | 297.9356 | 3.0161 | 246.0466 | 414.6779 | 39.5331 | 81971.3513 | -1586.5423 | -5.0918 | 156.5
| 157 | 0.63311 | 177.9577 | 456.6136 | -1612.0015 | -5.1572 | 2641.4723 | 8.4702 | 177.086 | 298.8874 | 3.0257 | 248.1383 | 417.3319 | 39.2817 | 83286.7418 | -1612.0015 | -5.1572 | 157
| 157.5 | 0.63113 | 176.8379 | 459.027 | -1637.6395 | -5.2228 | 2663.8903 | 8.5153 | 177.6499 | 299.8393 | 3.0353 | 250.2442 | 419.9943 | 39.0327 | 84611.3745 | -1637.6395 | -5.2228 | 157.5
| 158 | 0.62913 | 175.7205 | 461.4512 | -1663.4567 | -5.2885 | 2686.4603 | 8.5606 | 178.2139 | 300.7912 | 3.045 | 252.3645 | 422.6651 | 38.7861 | 85945.2653 | -1663.4567 | -5.2885 | 158
| 158.5 | 0.62712 | 174.6055 | 463.8862 | -1689.4535 | -5.3544 | 2709.1826 | 8.6061 | 178.7779 | 301.7431 | 3.0546 | 254.499 | 425.3445 | 38.5417 | 87288.4305 | -1689.4535 | -5.3544 | 158.5
| 159 | 0.62509 | 173.4929 | 466.332 | -1715.6301 | -5.4205 | 2732.0578 | 8.6518 | 179.3418 | 302.6949 | 3.0643 | 256.6479 | 428.0322 | 38.2997 | 88640.886 | -1715.6301 | -5.4205 | 159
| 159.5 | 0.62304 | 172.3828 | 468.7885 | -1741.9867 | -5.4867 | 2755.0862 | 8.6978 | 179.9058 | 303.6468 | 3.0739 | 258.8111 | 430.7285 | 38.06 | 90002.648 | -1741.9867 | -5.4867 | 159.5
| 160 | 0.62098 | 171.275 | 471.2557 | -1768.5239 | -5.5531 | 2778.2682 | 8.7439 | 180.4698 | 304.5987 | 3.0835 | 260.9888 | 433.4332 | 37.8225 | 91373.7325 | -1768.5239 | -5.5531 | 160
| 160.5 | 0.6189 | 170.1696 | 473.7336 | -1795.2417 | -5.6196 | 2801.6043 | 8.7902 | 181.0337 | 305.5505 | 3.0932 | 263.181 | 436.1464 | 37.5872 | 92754.1556 | -1795.2417 | -5.6196 | 160.5
| 161 | 0.6168 | 169.0666 | 476.2222 | -1822.1406 | -5.6863 | 2825.095 | 8.8368 | 181.5977 | 306.5024 | 3.1028 | 265.3877 | 438.8681 | 37.3541 | 94143.9333 | -1822.1406 | -5.6863 | 161
| 161.5 | 0.61469 | 167.9659 | 478.7213 | -1849.2209 | -5.7532 | 2848.7405 | 8.8835 | 182.1617 | 307.4543 | 3.1124 | 267.609 | 441.5982 | 37.1231 | 95543.0818 | -1849.2209 | -5.7532 | 161.5
| 162 | 0.61256 | 166.8677 | 481.2311 | -1876.4829 | -5.8202 | 2872.5414 | 8.9305 | 182.7257 | 308.4062 | 3.1221 | 269.8448 | 444.3368 | 36.8943 | 96951.6171 | -1876.4829 | -5.8202 | 162
| 162.5 | 0.61042 | 165.7718 | 483.7515 | -1903.9269 | -5.8874 | 2896.4982 | 8.9776 | 183.2896 | 309.358 | 3.1317 | 272.0953 | 447.0838 | 36.6676 | 98369.5552 | -1903.9269 | -5.8874 | 162.5
| 163 | 0.60826 | 164.6784 | 486.2824 | -1931.5531 | -5.9548 | 2920.6111 | 9.025 | 183.8536 | 310.3099 | 3.1413 | 274.3604 | 449.8394 | 36.443 | 99796.9121 | -1931.5531 | -5.9548 | 163
| 163.5 | 0.60608 | 163.5873 | 488.8238 | -1959.362 | -6.0223 | 2944.8807 | 9.0726 | 184.4176 | 311.2618 | 3.151 | 276.6403 | 452.6033 | 36.2205 | 101233.7038 | -1959.362 | -6.0223 | 163.5
| 164 | 0.60389 | 162.4986 | 491.3758 | -1987.3538 | -6.0899 | 2969.3073 | 9.1203 | 184.9815 | 312.2136 | 3.1606 | 278.9349 | 455.3758 | 36 | 102679.9465 | -1987.3538 | -6.0899 | 164
| 164.5 | 0.60168 | 161.4122 | 493.9382 | -2015.5288 | -6.1578 | 2993.8915 | 9.1683 | 185.5455 | 313.1655 | 3.1702 | 281.2444 | 458.1567 | 35.7815 | 104135.656 | -2015.5288 | -6.1578 | 164.5
| 165 | 0.59946 | 160.3282 | 496.511 | -2043.8874 | -6.2257 | 3018.6336 | 9.2165 | 186.1095 | 314.1174 | 3.1799 | 283.5686 | 460.9461 | 35.5649 | 105600.8483 | -2043.8874 | -6.2257 | 165
| 165.5 | 0.59722 | 159.2466 | 499.0943 | -2072.4298 | -6.2939 | 3043.5341 | 9.2648 | 186.6734 | 315.0693 | 3.1895 | 285.9077 | 463.7439 | 35.3504 | 107075.5394 | -2072.4298 | -6.2939 | 165.5
| 166 | 0.59496 | 158.1674 | 501.688 | -2101.1564 | -6.3622 | 3068.5934 | 9.3134 | 187.2374 | 316.0211 | 3.1992 | 288.2618 | 466.5502 | 35.1377 | 108559.7454 | -2101.1564 | -6.3622 | 166
| 166.5 | 0.59269 | 157.0906 | 504.292 | -2130.0674 | -6.4306 | 3093.8119 | 9.3622 | 187.8014 | 316.973 | 3.2088 | 290.6308 | 469.365 | 34.927 | 110053.482 | -2130.0674 | -6.4306 | 166.5
| 167 | 0.5904 | 156.0161 | 506.9064 | -2159.1632 | -6.4993 | 3119.1901 | 9.4112 | 188.3653 | 317.9249 | 3.2184 | 293.0148 | 472.1883 | 34.7182 | 111556.7652 | -2159.1632 | -6.4993 | 167
| 167.5 | 0.5881 | 154.944 | 509.5312 | -2188.4441 | -6.568 | 3144.7284 | 9.4603 | 188.9293 | 318.8767 | 3.2281 | 295.4139 | 475.02 | 34.5112 | 113069.611 | -2188.4441 | -6.568 | 167.5
| 168 | 0.58579 | 153.8742 | 512.1662 | -2217.9104 | -6.637 | 3170.4273 | 9.5097 | 189.4933 | 319.8286 | 3.2377 | 297.828 | 477.8601 | 34.3061 | 114592.0352 | -2217.9104 | -6.637 | 168
| 168.5 | 0.58345 | 152.8068 | 514.8116 | -2247.5623 | -6.7061 | 3196.2871 | 9.5593 | 190.0572 | 320.7805 | 3.2473 | 300.2573 | 480.7088 | 34.1028 | 116124.0536 | -2247.5623 | -6.7061 | 168.5
| 169 | 0.58111 | 151.7418 | 517.4672 | -2277.4003 | -6.7753 | 3222.3083 | 9.6091 | 190.6212 | 321.7323 | 3.257 | 302.7017 | 483.5659 | 33.9013 | 117665.6822 | -2277.4003 | -6.7753 | 169
| 169.5 | 0.57874 | 150.6792 | 520.133 | -2307.4246 | -6.8447 | 3248.4914 | 9.6591 | 191.1852 | 322.6842 | 3.2666 | 305.1613 | 486.4314 | 33.7016 | 119216.9368 | -2307.4246 | -6.8447 | 169.5
| 170 | 0.57637 | 149.6189 | 522.8091 | -2337.6355 | -6.9143 | 3274.8367 | 9.7092 | 191.7491 | 323.6361 | 3.2762 | 307.6362 | 489.3055 | 33.5036 | 120777.8331 | -2337.6355 | -6.9143 | 170
| 170.5 | 0.57398 | 148.5609 | 525.4954 | -2368.0333 | -6.984 | 3301.3448 | 9.7596 | 192.3131 | 324.588 | 3.2859 | 310.1263 | 492.188 | 33.3074 | 122348.387 | -2368.0333 | -6.984 | 170.5
| 171 | 0.57157 | 147.5054 | 528.1919 | -2398.6183 | -7.0538 | 3328.016 | 9.8102 | 192.8771 | 325.5398 | 3.2955 | 312.6318 | 495.0789 | 33.1129 | 123928.6142 | -2398.6183 | -7.0538 | 171
| 171.5 | 0.56915 | 146.4522 | 530.8985 | -2429.3909 | -7.1239 | 3354.8508 | 9.8609 | 193.441 | 326.4917 | 3.3052 | 315.1526 | 497.9784 | 32.9201 | 125518.5305 | -2429.3909 | -7.1239 | 171.5
| 172 | 0.56671 | 145.4014 | 533.6153 | -2460.3513 | -7.1941 | 3381.8496 | 9.9119 | 194.005 | 327.4436 | 3.3148 | 317.6889 | 500.8863 | 32.729 | 127118.1516 | -2460.3513 | -7.1941 | 172
| 172.5 | 0.56426 | 144.3529 | 536.3422 | -2491.4999 | -7.2644 | 3409.0129 | 9.9631 | 194.569 | 328.3954 | 3.3244 | 320.2406 | 503.8026 | 32.5396 | 128727.4931 | -2491.4999 | -7.2644 | 172.5
| 173 | 0.56179 | 143.3068 | 539.0792 | -2522.8369 | -7.3349 | 3436.341 | 10.0144 | 195.1329 | 329.3473 | 3.3341 | 322.8078 | 506.7275 | 32.3517 | 130346.5708 | -2522.8369 | -7.3349 | 173
| 173.5 | 0.55931 | 142.2631 | 541.8263 | -2554.3626 | -7.4055 | 3463.8345 | 10.066 | 195.6969 | 330.2992 | 3.3437 | 325.3905 | 509.6608 | 32.1655 | 131975.4002 | -2554.3626 | -7.4055 | 173.5
| 174 | 0.55682 | 141.2217 | 544.5835 | -2586.0774 | -7.4763 | 3491.4938 | 10.1178 | 196.2609 | 331.2511 | 3.3533 | 327.9888 | 512.6025 | 31.9809 | 133613.9971 | -2586.0774 | -7.4763 | 174
| 174.5 | 0.55431 | 140.1828 | 547.3507 | -2617.9815 | -7.5473 | 3519.3193 | 10.1697 | 196.8249 | 332.2029 | 3.363 | 330.6027 | 515.5527 | 31.7979 | 135262.377 | -2617.9815 | -7.5473 | 174.5
| 175 | 0.55179 | 139.1461 | 550.1279 | -2650.0753 | -7.6184 | 3547.3114 | 10.2219 | 197.3888 | 333.1548 | 3.3726 | 333.2323 | 518.5114 | 31.6165 | 136920.5554 | -2650.0753 | -7.6184 | 175
| 175.5 | 0.54925 | 138.1119 | 552.9152 | -2682.359 | -7.6897 | 3575.4707 | 10.2742 | 197.9528 | 334.1067 | 3.3822 | 335.8775 | 521.4786 | 31.4366 | 138588.5479 | -2682.359 | -7.6897 | 175.5
| 176 | 0.5467 | 137.08 | 555.7124 | -2714.833 | -7.7611 | 3603.7974 | 10.3268 | 198.5168 | 335.0585 | 3.3919 | 338.5385 | 524.4542 | 31.2582 | 140266.37 | -2714.833 | -7.7611 | 176
| 176.5 | 0.54414 | 136.0505 | 558.5197 | -2747.4975 | -7.8327 | 3632.2921 | 10.3795 | 199.0807 | 336.0104 | 3.4015 | 341.2153 | 527.4383 | 31.0814 | 141954.0372 | -2747.4975 | -7.8327 | 176.5
| 177 | 0.54156 | 135.0234 | 561.3369 | -2780.3529 | -7.9044 | 3660.9553 | 10.4325 | 199.6447 | 336.9623 | 3.4111 | 343.9079 | 530.4308 | 30.906 | 143651.565 | -2780.3529 | -7.9044 | 177
| 177.5 | 0.53897 | 133.9986 | 564.164 | -2813.3994 | -7.9763 | 3689.7872 | 10.4856 | 200.2087 | 337.9142 | 3.4208 | 346.6164 | 533.4319 | 30.7322 | 145358.9686 | -2813.3994 | -7.9763 | 177.5
| 178 | 0.53636 | 132.9763 | 567.0011 | -2846.6374 | -8.0483 | 3718.7885 | 10.5389 | 200.7726 | 338.866 | 3.4304 | 349.3407 | 536.4413 | 30.5597 | 147076.2637 | -2846.6374 | -8.0483 | 178
| 178.5 | 0.53374 | 131.9563 | 569.8481 | -2880.0671 | -8.1205 | 3747.9595 | 10.5925 | 201.3366 | 339.8179 | 3.4401 | 352.081 | 539.4593 | 30.3888 | 148803.4654 | -2880.0671 | -8.1205 | 178.5
| 179 | 0.53111 | 130.9387 | 572.705 | -2913.6888 | -8.1928 | 3777.3007 | 10.6462 | 201.9006 | 340.7698 | 3.4497 | 354.8373 | 542.4857 | 30.2193 | 150540.5891 | -2913.6888 | -8.1928 | 179
| 179.5 | 0.52846 | 129.9235 | 575.5717 | -2947.5029 | -8.2653 | 3806.8124 | 10.7001 | 202.4645 | 341.7216 | 3.4593 | 357.6097 | 545.5206 | 30.0511 | 152287.6501 | -2947.5029 | -8.2653 | 179.5
| 180 | 0.52581 | 128.9106 | 578.4483 | -2981.5096 | -8.338 | 3836.4953 | 10.7542 | 203.0285 | 342.6735 | 3.469 | 360.398 | 548.5639 | 29.8844 | 154044.6637 | -2981.5096 | -8.338 | 180